## BSPD
Line # | Name | Description | Designator | Manufacturer 1 | Manufacturer Part Number 1 | Manufacturer Lifecycle 1 | Supplier 1 | Supplier Part Number 1 | Supplier Unit Price 1 | Supplier Subtotal 1 | Manufacturer Part Number | Manufacturer | Manufacturer Packaging 1
| 885012008055 | Cap Cer 10000PF 50V C0G/NP0 1206 | C1 | Wurth Electronics | 885012008055 | Volume Production | Mouser | 710-885012008055 | 0.36783 | 0.73567 | 885012008055 | Wurth Electronics
| GRJ32ER71H106KE11L | Multilayer Ceramic Capacitors MLCC - SMD/SMT 1210 10uF 50volts X7R +/-10% Soft Term | C2 | Murata | GRJ32ER71H106KE11L | Not Recommended for New Design | Avnet | GRJ32ER71H106KE11L |  |  | GRJ32ER71H106KE11L | Murata | Tape and Reel
| 885012008055 | Cap Cer 10000PF 50V C0G/NP0 1206 | C3 | Wurth Electronics | 885012008055 | Volume Production | Mouser | 710-885012008055 | 0.36783 | 0.73567 | 885012008055 | Wurth Electronics
| GRJ32ER71H106KE11L | Multilayer Ceramic Capacitors MLCC - SMD/SMT 1210 10uF 50volts X7R +/-10% Soft Term | C4 | Murata | GRJ32ER71H106KE11L | Not Recommended for New Design | Avnet | GRJ32ER71H106KE11L |  |  | GRJ32ER71H106KE11L | Murata | Tape and Reel
| 885012208058 | Cap Cer 0.1UF 25V X7R 1206 | C5 | Wurth Electronics | 885012208058 | Volume Production | Digikey | 732-8109-1-ND | 0.09196 | 0.27587 | 885012208058 | Wurth Electronics
| 885012208058 | Cap Cer 0.1UF 25V X7R 1206 | C6 | Wurth Electronics | 885012208058 | Volume Production | Digikey | 732-8109-1-ND | 0.09196 | 0.27587 | 885012208058 | Wurth Electronics
| 885012208018 | Cap, 10ΜF, 10V, 10%, X7R, 1206 | C7 | Wurth Electronics | 885012208018 | Volume Production | Digikey | 732-7565-1-ND | 0.56095 | 0.56095
| 885012208058 | Cap Cer 0.1UF 25V X7R 1206 | C8 | Wurth Electronics | 885012208058 | Volume Production | Digikey | 732-8109-1-ND | 0.09196 | 0.27587 | 885012208058 | Wurth Electronics
| 885012208036 | Cap Cer 1UF 16V X7R 1206 | C9 | Wurth Electronics | 885012208036 | Volume Production | Mouser | 710-885012208036 | 0.13794 | 0.13794 | 885012208036 | Wurth Electronics
| 824551301 | TVS diode [Würth Elektronik] 824551301 TVS diode | D1 | Wurth Electronics | 824551301 | Volume Production | RSComponents | 9217092P |  |  | 824551301 | Wurth Electronics
| 824501600 | TVS diode [Würth Elektronik] 824501600 TVS diode | D2 | Wurth Electronics | 824501600 | Volume Production | Mouser | 710-824501600 | 0.24829 | 0.49657 | 824501600 | Wurth Electronics
| 824501600 | TVS diode [Würth Elektronik] 824501600 TVS diode | D3 | Wurth Electronics | 824501600 | Volume Production | Mouser | 710-824501600 | 0.24829 | 0.49657 | 824501600 | Wurth Electronics
| MBR0530 | VR=30V IF=500mA 30pF P=410mW | D4 |  |  |  | Newark | 15R3453
| 150080VS75000 | Led, Green, 570 Nm, 2 V, 30 Ma, 40 Mcd Rohs Compliant: Yes | D5 | Wurth Electronics | 150080VS75000 | Volume Production | RS | 8154237 | 0.165 | 8.25 |  |  | Tape and Reel
| MBR0530 | VR=30V IF=500mA 30pF P=410mW | D6 |  |  |  | Newark | 15R3453
| 173951236 | Fdsm Fixed Step Down Regulator M | DCDC1 | Wurth Electronics | 173951236 | Unknown | Digikey | 732-173951236-ND | 2.72 | 2.72
| 0437001.WRA | Fuse Chip Fast Acting 1A 63V SMD Solder Pad 1206 Ceramic T/R Automotive | F1 | Littelfuse | 0437001.WRA | Volume Production | Digikey | F10001CT-ND | 1.32 | 1.32 | 0437001.WRA | Littelfuse
| J_NanoFit_2x3 |  | J1
| Mounting_Hole_M3 |  | MH1
| Mounting_Hole_M3 |  | MH2
| Mounting_Hole_M3 |  | MH3
| Mounting_Hole_M3 |  | MH4
| CPH3455-TL-H | CPH3455-TL-H N-channel MOSFET Transistor; 3 A; 35 V; 3-Pin CPH | Q1 |  |  |  | RSComponents | 8009989 |  |  | CPH3455-TL-H | ON Semiconductor
| CPH3455-TL-H | CPH3455-TL-H N-channel MOSFET Transistor; 3 A; 35 V; 3-Pin CPH | Q2 |  |  |  | RSComponents | 8009989 |  |  | CPH3455-TL-H | ON Semiconductor
| CPH3455-TL-H | CPH3455-TL-H N-channel MOSFET Transistor; 3 A; 35 V; 3-Pin CPH | Q3 |  |  |  | RSComponents | 8009989 |  |  | CPH3455-TL-H | ON Semiconductor
| CPH3455-TL-H | CPH3455-TL-H N-channel MOSFET Transistor; 3 A; 35 V; 3-Pin CPH | Q4 |  |  |  | RSComponents | 8009989 |  |  | CPH3455-TL-H | ON Semiconductor
| CPH3455-TL-H | CPH3455-TL-H N-channel MOSFET Transistor; 3 A; 35 V; 3-Pin CPH | Q5 |  |  |  | RSComponents | 8009989 |  |  | CPH3455-TL-H | ON Semiconductor
| CRCW120610K0FKEA | Res Thick Film 1206 10K Ohm 1% 0.25W(1/4W) +/-100ppm/ßC Pad SMD Automotive T/R | R1 |  |  |  | Allied Electronics | 70201262
| CRCW120610K0FKEA | Res Thick Film 1206 51K Ohm 1% 1/4W ±100ppm/°C Molded SMD SMD Punched Carrier T/R | R2 | Panasonic | ERJ-S08F5102V | Volume Production | Mouser | 667-ERJ-S08F5102V | 0.42301 | 2.12 | ERJ-S08F5102V | Panasonic | Tape and Reel
| CRCW120610K0FKEA | Res Thick Film 1206 10K Ohm 1% 0.25W(1/4W) +/-100ppm/ßC Pad SMD Automotive T/R | R3 |  |  |  | Allied Electronics | 70201262
| CRCW120610K0FKEA | Res Thick Film 1206 10K Ohm 1% 0.25W(1/4W) +/-100ppm/ßC Pad SMD Automotive T/R | R4 |  |  |  | Allied Electronics | 70201262
| CRCW120610K0FKEA | Res Thick Film 1206 51K Ohm 1% 1/4W ±100ppm/°C Molded SMD SMD Punched Carrier T/R | R5 | Panasonic | ERJ-S08F5102V | Volume Production | Mouser | 667-ERJ-S08F5102V | 0.42301 | 2.12 | ERJ-S08F5102V | Panasonic | Tape and Reel
| CRCW120610K0FKEA | Res Thick Film 1206 10K Ohm 1% 0.25W(1/4W) +/-100ppm/ßC Pad SMD Automotive T/R | R6 |  |  |  | Allied Electronics | 70201262
| CRCW120610K0FKEA | Res Thick Film 1206 51K Ohm 1% 1/4W ±100ppm/°C Molded SMD SMD Punched Carrier T/R | R7 | Panasonic | ERJ-S08F5102V | Volume Production | Mouser | 667-ERJ-S08F5102V | 0.42301 | 2.12 | ERJ-S08F5102V | Panasonic | Tape and Reel
| CR1206-FX-2201ELF | Res Thick Film 1206 2.2K Ohm 1% 1/4W ±100ppm/°C Molded SMD SMD Paper Tape on Plastic Reel | R8 | Bourns | CR1206FX2201ELF | Unknown | Digikey | CR1206-FX-2201ELFCT-ND | 0.09196 | 0.09196
| R10k-VTR | Trimmer, Cermet, Rest 10 Kilohms, PCB, 25 Turns, Pwr-Rtg 0.5W, 3296 Series | R9 | Bourns | 3296W-1-103LF | Volume Production | Rs | 5219647 | 2.17 | 4.34 | 3296W-1-103LF | Bourns | Rail/Tube
| R10k-VTR | Trimmer, Cermet, Rest 10 Kilohms, PCB, 25 Turns, Pwr-Rtg 0.5W, 3296 Series | R10 | Bourns | 3296W-1-103LF | Volume Production | Rs | 5219647 | 2.17 | 4.34 | 3296W-1-103LF | Bourns | Rail/Tube
| CRCW120610K0FKEA | Res Thick Film 1206 10K Ohm 1% 0.25W(1/4W) +/-100ppm/ßC Pad SMD Automotive T/R | R11 |  |  |  | Allied Electronics | 70201262
| CRCW120610K0FKEA | Res Thick Film 1206 51K Ohm 1% 1/4W ±100ppm/°C Molded SMD SMD Punched Carrier T/R | R12 | Panasonic | ERJ-S08F5102V | Volume Production | Mouser | 667-ERJ-S08F5102V | 0.42301 | 2.12 | ERJ-S08F5102V | Panasonic | Tape and Reel
| CRS1206-FX-4701ELF | Res Thick Film 1206 4.7K Ohm 1% 1/2W ±100ppm/°C Molded SMD T/R | R13 | Bourns JW Miller | CRS1206-FX-4701ELF | Volume Production | Digikey | CRS1206-FX-4701ELFCT-ND | 0.28507 | 0.28507
| CRCW120610K0FKEA | Res Thick Film 1206 10K Ohm 1% 0.25W(1/4W) +/-100ppm/ßC Pad SMD Automotive T/R | R14 |  |  |  | Allied Electronics | 70201262
| CRCW120610K0FKEA | Res Thick Film 1206 10K Ohm 1% 0.25W(1/4W) +/-100ppm/ßC Pad SMD Automotive T/R | R15 |  |  |  | Allied Electronics | 70201262
| CRG1206F100R | Res Thick Film 1206 100 Ohm 1% 0.25W(1/4W) ±200ppm/C Pad SMD T/R | R16 | TE Connectivity | CRG1206F100R | Unknown | Digikey | A106068CT-ND | 0.09196 | 0.18392 | CRG1206F100R | TE Connectivity | Tape and Reel
| HVC1206-2M0FT3 | Res Thick Film 1206 2M Ohm 1% 0.3W ±100ppm/C Pad SMD T/R | R17 | TT Welwyn | HVC1206-2M0FT3 | Volume Production | Future Electronics | 6119491 |  |  | HVC1206-2M0FT3 | TT Welwyn | Tape and Reel
| CRCW120610K0FKEA | Res Thick Film 1206 51K Ohm 1% 1/4W ±100ppm/°C Molded SMD SMD Punched Carrier T/R | R18 | Panasonic | ERJ-S08F5102V | Volume Production | Mouser | 667-ERJ-S08F5102V | 0.42301 | 2.12 | ERJ-S08F5102V | Panasonic | Tape and Reel
| CRCW120610K0FKEA | Res Thick Film 1206 10K Ohm 1% 0.25W(1/4W) +/-100ppm/ßC Pad SMD Automotive T/R | R19 |  |  |  | Allied Electronics | 70201262
| CRCW120610K0FKEA | Res Thick Film 1206 10K Ohm 1% 0.25W(1/4W) +/-100ppm/ßC Pad SMD Automotive T/R | R20 |  |  |  | Allied Electronics | 70201262
| CRCW120610K0FKEA | Res Thick Film 1206 10K Ohm 1% 0.25W(1/4W) +/-100ppm/ßC Pad SMD Automotive T/R | R21 |  |  |  | Allied Electronics | 70201262
| CRG1206F100R | Res Thick Film 1206 100 Ohm 1% 0.25W(1/4W) ±200ppm/C Pad SMD T/R | R22 | TE Connectivity | CRG1206F100R | Unknown | Digikey | A106068CT-ND | 0.09196 | 0.18392 | CRG1206F100R | TE Connectivity | Tape and Reel
| CR0805-JW-102ELF | Res Thick Film 0805 1K Ohm 5% 1/8W ±200ppm/°C Molded SMD SMD Paper Tape on Plastic Reel | R24 | Bourns | CR0805-JW-102ELF | Volume Production | Arrow Electronics | CR0805-JW-102ELF | 0.00303 | 87.47 |  |  | Tape and Reel
| LM339D | Comparator Quad ±18V/36V 14-Pin SOIC Tube | U2 | Texas Instruments | LM339D | Obsolete | Digikey | 296-1013-5-ND | 0.84602 | 1.69 | LM339D | Texas Instruments
| LM339D | Comparator Quad ±18V/36V 14-Pin SOIC Tube | U3 | Texas Instruments | LM339D | Obsolete | Digikey | 296-1013-5-ND | 0.84602 | 1.69 | LM339D | Texas Instruments
| Relay_SPDT_12V | RF Relay, 2 Form C, DPDT, Momentary, 0.012A (Coil), 12VDC (Coil), 140mW (Coil), 5A (Contact), 220VDC (Contact), 900MHz, 60W (RF Input), DC Input, Random, AC/DC Output, Surface Mount-Straight | X1 | TE Connectivity Axicom | 4-1393789-5 | Volume Production | Farnell | 1629015 | 2.87 | 2.87 |  |  | Tape and Reel