## Bill of Materials-BSPD_2025
Comment | Description | Designator | Footprint | LibRef | Quantity | Manufacturer Part Number | Manufacturer Part Number 1
885012008055 | Cap Cer 10000PF 50V C0G/NP0 1206 | C1, C3 | C1206FNPC-RW | C10n-50V-1206FNPC-C0G/NP0 | 2 | 885012008055
GRJ32ER71H106KE11L | Multilayer Ceramic Capacitors MLCC - SMD/SMT 1210 10uF 50volts X7R +/-10% Soft Term | C2, C4 | C10u-50V-1210FNPMLCC-X7R | C10u-50V-1210FNPMLCC-X7R | 2 | GRJ32ER71H106KE11L
885012208058 | Cap Cer 0.1UF 25V X7R 1206 | C5, C6, C8 | C1206FNPC-RW | C100n-25V-1206FNPC-X7R | 3 | 885012208058
885012208018 | Cap, 10ΜF, 10V, 10%, X7R, 1206 | C7 | C1206FNPC-RW | C10u-10V-1206FNPC-X7R | 1 |  | 885012208018
885012208036 | Cap Cer 1UF 16V X7R 1206 | C9 | C1206FNPC-RW | C1u-16V-1206FNPC-X7R | 1 | 885012208036
824551301 | TVS diode [Würth Elektronik] 824551301 TVS diode | D1 | DTVS-DO-214AB | DTVS-40V-DO-214AB | 1 | 824551301
824501600 | TVS diode [Würth Elektronik] 824501600 TVS diode | D2, D3 | DTVS-DO-214AC | DTVS-6V-DO-214AC | 2 | 824501600
MBR0530 | VR=30V IF=500mA 30pF P=410mW | D4, D6 | DSC-SOD123 | DSC-0.5/30-SOD123 | 2
150080VS75000 | Led, Green, 570 Nm, 2 V, 30 Ma, 40 Mcd Rohs Compliant: Yes | D5 | LED_0805_WE | LEDVS-0805-40 | 1 |  | 150080VS75000
173951236 | Fdsm Fixed Step Down Regulator M | DCDC1 | DCDC_Magi3c | DCDC-36V/12V-0.5A | 1 |  | 173951236
0437001.WRA | Fuse Chip Fast Acting 1A 63V SMD Solder Pad 1206 Ceramic T/R Automotive | F1 | Fuse_1206 | Fuse_1A_63V_1206 | 1 | 0437001.WRA
J_NanoFit_2x3 |  | J1 | J_NanoFit_2x3 | J_NanoFit_2x3 | 1
Mounting_Hole_M3 |  | MH1, MH2, MH3, MH4 | Mounting_Hole_M3 | Mounting_Hole_M3 | 4
CPH3455-TL-H | CPH3455-TL-H N-channel MOSFET Transistor; 3 A; 35 V; 3-Pin CPH | Q1, Q2, Q3, Q4, Q5 | TRT-NCH-3/35-CPH | TRT-NCH-3/35-CPH | 5 | CPH3455-TL-H
CRCW120610K0FKEA | Res Thick Film 1206 10K Ohm 1% 0.25W(1/4W) +/-100ppm/ßC Pad SMD Automotive T/R, Res Thick Film 1206 51K Ohm 1% 1/4W ±100ppm/°C Molded SMD SMD Punched Carrier T/R | R1, R2, R3, R4, R5, R6, R7, R11, R12, R14, R15, R18, R19, R20, R21 | R1206FTK-W | R10k-1206FTK, R51k-1206FTK | 15 | [NoParam], ERJ-S08F5102V
CR1206-FX-2201ELF | Res Thick Film 1206 2.2K Ohm 1% 1/4W ±100ppm/°C Molded SMD SMD Paper Tape on Plastic Reel | R8 | R1206FTK-W | R2.2K-1206FTK | 1 |  | CR1206-FX-2201ELF
R10k-VTR | Trimmer, Cermet, Rest 10 Kilohms, PCB, 25 Turns, Pwr-Rtg 0.5W, 3296 Series | R9, R10 | R10k-VTR | CMP-00072-1 | 2 | 3296W-1-103LF
CRS1206-FX-4701ELF | Res Thick Film 1206 4.7K Ohm 1% 1/2W ±100ppm/°C Molded SMD T/R | R13 | R1206FTK-W | R4.7K-1206FTK | 1 |  | CRS1206-FX-4701ELF
CRG1206F100R | Res Thick Film 1206 100 Ohm 1% 0.25W(1/4W) ±200ppm/C Pad SMD T/R | R16, R22 | R1206FTK-W | R100-1206FTK | 2 | CRG1206F100R
HVC1206-2M0FT3 | Res Thick Film 1206 2M Ohm 1% 0.3W ±100ppm/C Pad SMD T/R | R17 | R1206FTK-W | R2M-1206FTK | 1 | HVC1206-2M0FT3
CR0805-JW-102ELF | Res Thick Film 0805 1K Ohm 5% 1/8W ±200ppm/°C Molded SMD SMD Paper Tape on Plastic Reel | R24 | R0805FTK | R1k-0805FTK | 1 |  | CR0805-JW-102ELF
LM339D | Comparator Quad ±18V/36V 14-Pin SOIC Tube | U2, U3 | Array_4_Amp_LM339D | Array_4_Comp_LM339D | 2 | LM339D
Relay_SPDT_12V | RF Relay, 2 Form C, DPDT, Momentary, 0.012A (Coil), 12VDC (Coil), 140mW (Coil), 5A (Contact), 220VDC (Contact), 900MHz, 60W (RF Input), DC Input, Random, AC/DC Output, Surface Mount-Straight | X1 | FP-4-1393789-5-0 | CMP-00219-1 | 1